## A
St. John's University
Mgt 3325 - Production and Operations Mgt | [5 empty] | <your name>
Dr. Patrick Lyons | [5 empty] | Heizer ed 9
Heizer Ch 6 Supplement Problem S6.9 page 245
(Modified with 5 additional samples and X_bar_bar and R_bar given)
Input Data - Whole Grains multigrain bread
Sample
Number | Net Weight (oz.) |  |  |  | X_bar | Range
1 | 6.3 | 6 | 5.9 | 5.9 | 6.025 | 0.4
2 | 6 | 6 | 6.3 | 5.9
3 | 6.3 | 4.8 | 5.6 | 5.2
4 | 6.2 | 6 | 6.2 | 5.9
5 | 6.5 | 6.6 | 6.5 | 6.9
6 | 6.2 | 6.4 | 6.2 | 5.9
7 | 6.1 | 6.3 | 6.1 | 5.8
8 | 6 | 6.2 | 6 | 5.6
9 | 6.2 | 6.7 | 6.2 | 5.9
10 | 5.9 | 6.8 | 5.9 | 5.9
|  |  |  | Mean | 6.025 | 0.4
It is desired to determine the upper and lower control limits using the values
of X_bar_bar and R_bar computed from previous data given below:
| X bar bar | 6.1 |  | R_bar | 1
a. What are the upper and lower control limits for the process mean?
From Table S6.1 p 227, for n=4, A_2 = |  |  |  | 0.729
UCL X_bar = X_ bar_bar + A_2*R_bar
UCL X_bar =
LCL X_bar = X_bar_bar - A_2*R_bar
LCL X_bar = |  |  |  | Note: uses Named Ranges.
b. What are the upper and lower control limits for the process range?
From Table S6.1 p 227, for n=4, D_4 = |  |  |  | 2.282
|  |  | D_3 = | 0
UCL R = D_4*R_bar
UCL R =
LCL R = D_3*R_bar
LCL R =
[7 empty] | X_bar | UCL X bar | LCL X bar | X_bar_bar
[7 empty] | 6.025 | 0 | 0 | 6.1
c. Plot the control chart for the process mean. | [6 empty] | 0 | 0 | 0 | 6.1
Is the process mean in control? Explain. | [6 empty] | 0 | 0 | 0 | 6.1
[7 empty] | 0 | 0 | 0 | 6.1
[7 empty] | 0 | 0 | 0 | 6.1
[7 empty] | 0 | 0 | 0 | 6.1
[7 empty] | 0 | 0 | 0 | 6.1
[7 empty] | 0 | 0 | 0 | 6.1
[7 empty] | 0 | 0 | 0 | 6.1
[7 empty] | 0 | 0 | 0 | 6.1
[7 empty] | R | UCL R | LCL R | R_b
[7 empty] | 0.4 | 0 | 0 | 1
[7 empty] | 0 | 0 | 0 | 1
[7 empty] | 0 | 0 | 0 | 1
[7 empty] | 0 | 0 | 0 | 1
[7 empty] | 0 | 0 | 0 | 1
[7 empty] | 0 | 0 | 0 | 1
[7 empty] | 0 | 0 | 0 | 1
d. Plot the control chart for the process range. | [6 empty] | 0 | 0 | 0 | 1
Is the process range in control? Explain. | [6 empty] | 0 | 0 | 0 | 1
[7 empty] | 0 | 0 | 0 | 1
Insert graph here.
Text box summarizing Chart Creation Process is to the right.
Excel 2003 process to create chart
1. Select data with titles (4 columns).
2. Click ChartWizard.
3. Select Chart Type of Line with markers.
4. Follow ChartWizard Steps 2-4.
5. Move and resize graph to fit.
6. Increase font sizes.
Excel 2007
1. Select data with titles (4 columns).
2. Click Insert, Charts, Line, Line with Markers
3. In Chart Tools, click Layout, Labels,
Chart Title, Axis Titles.
4. Move and resize graph to fit.
Insert your answer here.
Delete all text in Italics.
Since there are:
no points above UCL,
no points below LCL, and
no inappropriate patterns
(see page 234)
the process mean is in control.
Insert formulas.
Copy
formulas.